## Bill of Materials-SmartCantonDe
Comment | Description | Designator | Footprint | LibRef | Quantity | Supplier 1 | Supplier Part Number 1
653-B3U-1000P |  | B1, B2, B3, B4, B5, B6 | B3U-1000P | PUSH_BUTTON | 6 | Mouser | 653-B3U-1000P
1u | MLCC Capacitor 1608 | C1, C40, C41, C42, C43 | CAPC1608X08 | CMP-001-0010-A.3 | 5
100n | MLCC Capacitor 1608 | C2, C3, C4, C5, C6, C7, C10, C32, C39 | CAPC1608X08 | CMP-001-0010-A.3 | 9
120n | MLCC Capacitor 1608 | C8 | CAPC1608X08 | CMP-001-0010-A.3 | 1
6.8n | MLCC Capacitor 1608 | C9 | CAPC1608X08 | CMP-001-0010-A.3 | 1
1u | MLCC Capacitor 1608 | C11, C18, C26 | CAPC1608X08N | CMP-001-0010-A.1 | 3
100n | MLCC Capacitor 1608 | C12, C14, C15, C19, C27, C28 | CAPC1608X08N | CMP-001-0010-A.1 | 6
10u | MLCC Capacitor 1608 | C13, C16, C17, C25, C29 | CAPC1608X08N | CMP-001-0010-A.1 | 5
NC | MLCC Capacitor 1608 | C20, C21, C22, C23, C36, C37, C38 | CAPC1608X08 | CMP-001-0010-A.3 | 7
8p | MLCC Capacitor 1608 | C24, C30, C31 | CAPC1608X08 | CMP-001-0010-A.3 | 3
12.5p | MLCC Capacitor 1608 | C33, C34 | CAPC1608X08 | CMP-001-0010-A.3 | 2
0.7p | MLCC Capacitor 1608 | C35 | CAPC1608X08 | CMP-001-0010-A.3 | 1 | Mouser | 77-VJ0603D0R7VXPAJ
10u | MLCC Capacitor 2012 | C44, C45 | CAPC2012X14 | CMP-001-0011-A.3 | 2
10p | MLCC Capacitor 1608 | C46 | CAPC1608X08 | CMP-001-0010-A.3 | 1 | Mouser | 77-VJ0603D100FXPAJ
USBLC6-2SC6 | Very low capacitance ESD protection, 3.5 pF, -40 to 125 degC, 6-Pin SOT23, RoHS, Tape and Reel | D1 | STM-SOT23-6L_V | CMP-2000-05378-1 | 1 | Mouser | 511-USBLC6-2SC6
S1A | General-Purpose Rectifier, Vrrm = 50V | D2, D3 | DO-214AC | CMP-001-0034-A.1 | 2
LTST-C190KRKT | LED Uni-Color Red, 62.5 mW, 5 V, -30 to 85 degC, 2-Pin SMD, RoHS, Tape and Reel | DS1, DS5 | LTST-C191KRKT_V | CMP-00027-A.1 | 2 | Mouser | 859-LTST-C190KRKT
LTST-C190KGKT | LED Uni-Color Green, 75 mW, 5 V, -30 to 85 degC, 2-Pin SMD, RoHS, Tape and Reel | DS2, DS6, DS9, DS10 | LITE-ON-LTST-C190GKT-2_V | CMP-00026-A.1 | 4 | Mouser | 859-LTST-C190KGKT
LTST-C190TBKT | Single Color Chip LED, 2.8 to 3.8 V, 28 to 180 mcd, -20 to 80 degC, 2-Pin SMD, RoHS, Tape and Reel | DS3, DS7 | LTST-C190TBKT-2_V | CMP-00021-A.1 | 2 | Mouser | 859-LTST-C190TBKT
LTST-C190KSKT | LED Uni-Color Yellow, 75 mW, 30 mA, -30 to 85 degC, 2-Pin SMD, RoHS, Tape and Reel | DS4, DS8 | LTST-C190KSKT_V | CMP-00025-A.1 | 2 | Mouser | 859-LTST-C190KSKT
ANT-868-CHP-T | 1/4-wave Monopole Ultra-Compact Chip Antenna, CHP Series, 868MHz, Tape and Reel | E1 | ANT-868-916-CHP | CMP-00015-A.1 | 1 | Mouser | 712-ANT-868-CHP-T
2450AT45A100E | Antennas 2.45GHz ANTENNA HIGH GAIN (VERT) | E2 | Antenne 2.4ghz Ceramique | CMP-001-0103-A.2 | 1
U.FL-R-SMT-1 | Hirose U.FL SMT connector | J1, J2, J3 | U.FL-R-SMT-1 | CMP-001-0013-A.3 | 3 | Mouser | 798-U.FL-R-SMT-110
10118194 |  | J4 | 10118194-0001LF | CMP-001-0075-A.1 | 1 | Mouser | 649-10118194-0001LF
0 | Ferrite Beads 1608 | L1 | INDC1608X08 | CMP-001-0101-A.4 | 1 | Mouser | 81-LQW18AN9N1C80D
NC | Ferrite Beads 1608 | L2, L3, L5, L6 | INDC1608X08 | CMP-001-0101-A.4 | 4
5.1n | Ferrite Beads 1608 | L4 | INDC1608X08 | CMP-001-0101-A.4 | 1 | Mouser | 994-0603HP-5N1XGLU
2.2 u | Multilayer Inductor, 2.2 uH, ±20%, 300 mOhm, 50MHz, 0805(2012) | L7 | TDK-IND0805-125_V | CMP-0266-00001-1 | 1 | Mouser | 810-MLZ2012N2R2LT000
1mm | Losange 1mm | M1, M2, M3, M4, M5, M6 | Losange-1mm | CMP-001-0056-A.1 | 6
Header 6 | Header, 6-Pin | P1 | HDR1X6 | Header 6 | 1
20021121-00010C4LF | Minitek127® : 1.27x1.27MM BTB, HEADER UNSHROUDED, SMT, 10 POSITIONS | P2 | PCBComponent | CMP-001-0019-A.2 | 1 | Mouser | 649-202112100010C4LF
PMOD 6x2 | Header, 6-Pin, Dual row | P3, P4 | PMOD SMD Header 6x2 | CMP-001-0115-A.1 | 2
Header 2H | Header, 2-Pin, Right Angle | P5, P6 | HDR1X2H | Header 2H | 2
150 | 1608 resistor | R1, R3, R6, R7, R8, R10 | RESC1608X06 | CMP-001-0005-A.4 | 6
NC | 1608 resistor | R2, R11, R19, R20, R39 | RESC1608X06 | CMP-001-0005-A.4 | 5
15 | 1608 resistor | R4, R9 | RESC1608X06 | CMP-001-0005-A.4 | 2
0 | 1608 resistor | R5, R13 | RESC1608X06 | CMP-001-0005-A.4 | 2
10k | 1608 resistor | R12, R14, R15, R16, R17, R18, R22, R23, R24, R25, R26, R27 | RESC1608X06 | CMP-001-0005-A.4 | 12
100k | 1608 resistor | R21, R28 | RESC1608X06 | CMP-001-0005-A.4 | 2
330 | 1608 resistor | R29 | RESC1608X06 | CMP-001-0005-A.4 | 1
2k | 1608 resistor | R30, R33, R34 | RESC1608X06 | CMP-001-0005-A.4 | 3
10M | 1608 resistor | R31, R32 | RESC1608X06 | CMP-001-0005-A.4 | 2
780 | 1608 resistor | R35, R36, R37, R38 | RESC1608X06 | CMP-001-0005-A.4 | 4
5015 | Circuit Board Hardware - PCB MINI SMT TEST POINT | TP1, TP2, TP3, TP4, TP5, TP6, TP7, TP8, TP9, TP10, TP11, TP12, TP13, TP14, TP15, TP16, TP17, TP18, TP19, TP20, TP21, TP22 | 5015 | CMP-001-0108-A.3 | 22
BME680 | Combined himidity, pressure, temp and gas sensor | U1 | LGA-8-30x30x09 | CMP-001-0107-A.4 | 1
BNO055 | Intelligent 9-Axis Absolute Orientation Sensor, 1.7 V to 3.6 V, -40 to 85 degC, 28-Pin LGA, RoHS, Tape and Reel | U2 | BOSC-LGA-28_N | CMP-00007-A.1 | 1 | Mouser | 262-BNO055
NEO-M8Q | u-blox M8 concurrent GNSS LCC module, TCXO, ROM, SAW, LNA | U3 | NEO | CMP-001-0105-A.1 | 1
CMWX1ZZABZ-078 | RF Modules Type ABZ LoRa Module MCU - STM32L082 | U4 | CMWX1ZZABZ-078 | CMP-001-0102-A.1 | 1 | Mouser | 81-CMWX1ZZABZ-078
MKW41Z | 2.4 GHz Bluetooth Low Energy ver. 4.2 compliant, Up to 48 MHz ARM® Cortex-M0+ core, On-chip 512/256 KB Flash memory, On-chip 128/64 KB SRAM | U5 | QFN50P700X700X80_HS-49M | CMP-001-0100-A.1 | 1 | Mouser | 841-MKW41Z512VHT4
BQ29700 |  | U6 | SON50P150X75-6M | CMP-001-0114-A.2 | 1 | Mouser | 595-BQ29700DSET
bq24210 | 800-mA, Single-Input, Single-Cell Li-Ion Battery Solar Charger | U7 | WSON50P200X300X80-11N | CMP-001-0111-A.1 | 1 | Mouser | 595-BQ24210DQCT
TPS62291DRVT | Buck Step Down Regulator with 2.3 to 6 V Input and 3.3 V Output, -40 to 85 degC, 6-Pin SON (DRV), Green (RoHS & no Sb/Br) | U8 | DRV0006A_V | CMP-00017-A.1 | 1 | Mouser | 595-TPS62291DRVT
CX2520DB32000D0GEJZ1 | Crystal, 32 MHz, 8 pF, -10 to 70 degC, Surface Mount 2.5 x 2.0 mm | X1 | AVX-CX2520DB32000D0GEJZ1-4_V | CMP-0449-00001-2 | 1 | Mouser | 581-CX2520DB32DGEJZ1
ABS07-32.768KHz-T | Crystal, 32.768 kHz, 12.5 pF, -40 to 85 degC, SMD Low Profile 3.2 x 1.5 x 0.9 mm, Tape and Reel | X2 | ABRA-ABS07-2_V | CMP-0447-00001-2 | 1 | Mouser | 815-ABS07-32.768KHZT