## FRDM_KW41Z Pin Mux
Header | Pin No | Name | Type / KW41Z Pin | GPIO | Interrupt | A/D | CMP | D/A | PWM | UART | I2C | SPI | CAPTURE | I2S | RADIO | TSI
J1 | 1 | D0 | Arduino Uno R3
|  |  | KW41Z (Pin 42) | PTC6 | LLWU_P14 |  |  |  | TPM2_CH0 | LPUART0_RX | I2C1_SCL |  |  |  | BSM_FRAME | TSI0_CH2
| 2 | D1 | Arduino Uno R3
|  |  | KW41Z (Pin 43) | PTC7 | LLWU_P15 |  |  |  | TPM2_CH1 | LPUART0_TX | I2C1_SDA | SPI0_PCS2 |  |  | BSM_DATA | TSI0_CH3
| 3 | D2 | Arduino Uno R3
|  |  | KW41Z (Pin 48) | PTC19 | LLWU_P3 |  |  |  |  | LPUART0_CTS_b | I2C0_SCL | SPI0_PCS0 |  |  | BSM_CLK / BLE_RF_ACTIVE | TSI0_CH7
| 4 | D3 | Arduino Uno R3
|  |  | KW41Z (Pin 45) | PTC16 | LLWU_P0 |  |  |  | TPM0_CH3 | LPUART0_RTS_b | I2C0_SDA | SPI0_SCK |  |  |  | TSI0_CH4
| 5 | D4 | Arduino Uno R3
|  |  | KW41Z (Pin 40) | PTC4 | LLWU_P12 |  |  |  | TPM1_CH0 | LPUART0_CTS_b |  |  |  |  | ANT_A / BSM_DATA | TSI0_CH0
| 6 | D5 | Arduino Uno R3
|  |  | KW41Z (Pin 46 / 21) | PTC17 / PTB16 | LLWU_P1 / - |  |  |  | - / TPM2_CH0 | LPUART0_RX / - | I2C1_SCL / I2C1_SCL | SPI0_SOUT / - |  |  | BSM_FRAME / DTM_RX / - | TSI0_CH5 / -
| 7 | D6 | Arduino Uno R3
|  |  | KW41Z (Pin 47 / 22) | PTC18 / PTB17 | LLWU_P2 / - |  |  |  | - / TPM2_CH1 | LPUART0_TX / - | I2C1_SDA / I2C1_SDA | SPI0_SIN / - |  |  | BSM_DATA / DTM_TX / BSM_CLK | TSI0_CH6/
| 8 | D7 | Arduino Uno R3
|  |  | KW41Z (Pin 2) | PTA1 |  |  |  |  | TPM1_CH1 |  |  | SPI1_PCS0 |  |  |  | TSI0_CH9
J2 | 1 | D8 | Arduino Uno R3
|  |  | KW41Z (Pin 1) | PTA0 |  |  |  |  | TPM1_CH0 |  |  | SPI0_PCS1 |  |  |  | TSI0_CH8
| 2 | D9 | Arduino Uno R3
|  |  | KW41Z (Pin 37) | PTC1 |  |  |  |  | TPM0_CH2 | LPUART0_RTS_b | I2C0_SDA |  |  |  | ANT_B / BLE_RF_ACTIVE
| 3 | D10 | Arduino Uno R3
|  |  | KW41Z (Pin 7) | PTA19 | LLWU_P7 | ADC0_SE5 |  |  | TPM2_CH1 |  |  | SPI1_PCS0 |  |  |  | TSI0_CH13
| 4 | D11 | Arduino Uno R3
|  |  | KW41Z (Pin 4) | PTA16 | LLWU_P4 |  |  |  | TPM0_CH0 |  |  | SPI1_SOUT |  |  |  | TSI0_CH10
| 5 | D12 | Arduino Uno R3
|  |  | KW41Z (Pin 5) | PTA17 | LLWU_P5 |  |  |  | TPM_CLKIN1 |  |  | SPI1_SIN |  |  | RF_RESET | TSI0_CH11
| 6 | D13 | Arduino Uno R3
|  |  | KW41Z (Pin 6) | PTA18 | LLWU_P6 |  |  |  | TPM2_CH0 |  |  | SPI1_SCK |  |  |  | TSI0_CH12
| 7 | GND | Arduino Uno R3
| 8 | AREF | Arduino Uno R3
| 9 | D14 | Arduino Uno R3
|  |  | KW41Z (Pin 39) | PTC3 | LLWU_P11 |  |  |  | TPM0_CH1 | LPUART0_TX | I2C1_SDA |  |  |  | DTM_TX / RX_SWITCH | TSI0_CH15
| 10 | D15 | Arduino Uno R3
|  |  | KW41Z (Pin 38) | PTC2 | LLWU_P10 |  |  |  | CMT_IRO | LPUART0_RX | I2C1_SCL |  |  |  | DTM_RX / TX_SWITCH | TSI0_CH14
J3 | 1 |  | Arduino Uno R3
|  |  | KW41Z (Pin 41) | PTC5 | LLWU_P13 |  |  |  | TPM1_CH1 | LPUART0_RTS_b |  |  | LPTMR0_ALT2 |  | RF_NOT_ALLOWED / BSM_CLK | TSI0_CH1
| 2 | 3V3 | Arduino Uno R3
| 3 | RESET | Arduino Uno R3
| 4 | 3V3 | Arduino Uno R3
| 5 | 5V | Arduino Uno R3
| 6 | GND | Arduino Uno R3
| 7 | GND | Arduino Uno R3
| 8 | Vin | Arduino Uno R3
J4 | 1 | A0 | Arduino Uno R3
|  |  | KW41Z (Pin 25) |  |  | ADC0_DM0 | CMP0_IN1
| 2 | A1 | Arduino Uno R3
|  |  | KW41Z (Pin 23) | PTB18 |  | ADC0_SE4 | CMP0_IN2 | DAC0_OUT | TPM_CLKIN0 / TPM0_CH0 |  | I2C1_SCL
| 3 | A2 | Arduino Uno R3
|  |  | KW41Z (Pin 18) | PTB2 |  | ADC0_SE3 | CMP0_IN3 |  | TPM1_CH0 | [5 empty] | RF_NOT_ALLOWED / DTM_TX
| 4 | A3 | Arduino Uno R3
|  |  | KW41Z (Pin 19) | PTB3 |  | ADC0_SE2 | CMP0_IN4 |  | TPM1_CH1
| 5 | A4 | Arduino Uno R3
|  |  | KW41Z (Pin 17) | PTB1 |  | ADC0_SE1 | CMP0_IN5 |  | TPM0_CH2 / CMT_IRO |  | I2C0_SDA |  | LPTMR0_ALT1 |  | DTM_RX
| 6 | A5 | Arduino Uno R3
|  |  | KW41Z (Pin 24 / 16) | - / PTB0 | - / LLWU_P8 | ADC0_DP0 / - | CMP0_IN0 / CMP0_OUT |  | - / TPM0_CH1 |  | - / I2C0_SCL

## Pinout
KW41Z (48 LGA / Laminate QFN) | Pin Name | DEFAULT | ALT0 | ALT1 | ALT2 | ALT3 | ALT4 | ALT5 | ALT6 | ALT7
1 | PTA0 | SWD_DIO | TSI0_CH8 | PTA0 | SPI0_PCS1 |  |  | TPM1_CH0 |  | SWD_DIO
2 | PTA1 | SWD_CLK | TSI0_CH9 | PTA1 | SPI1_PCS0 |  |  | TPM1_CH1 |  | SWD_CLK
3 | PTA2 | RESET_b | ALT1: PTA2; ALT5: TPM0_CH3; ALT7: RESET_b
4 | PTA16 | DISABLED | ALT0: TSI0_CH10; ALT1: PTA16/LLWU_P4; ALT2: SPI1_SOUT; ALT5: TPM0_CH0
5 | PTA17 | DISABLED | ALT0: TSI0_CH11; ALT1: PTA17/LLWU_P5/RF_RESET; ALT2: SPI1_SIN; ALT5: TPM_CLKIN1
6 | PTA18 | DISABLED | ALT0: TSI0_CH12; ALT1: PTA18/LLWU_P6; ALT2: SPI1_SCK; ALT5: TPM2_CH0
7 | PTA19 | DISABLED | ALT0: TSI0_CH13/ADC0_SE5; ALT1: PTA19/LLWU_P7; ALT2: SPI1_PCS0; ALT5: TPM2_CH1
8 | PSWITCH | PSWITCH | ALT0: PSWITCH
9 | DCDC_CFG | DCDC_CFG | ALT0: DCDC_CFG
10 | VDCDC_IN | VDCDC_IN | ALT0: VDCDC_IN
11 | DCDC_LP | DCDC_LP | ALT0: DCDC_LP
12 | DCDC_LN | DCDC_LN | ALT0: DCDC_LN
13 | DCDC_GND | DCDC_GND | ALT0: DCDC_GND
14 | VDD_1P8OUT | VDD_1P8OUT | ALT0: VDD_1P8OUT
15 | VDD_1P5OUT_PMCIN | VDD_1P5OUT_PMCIN | ALT0: VDD_1P5OUT_PMCIN
16 | PTB0 | DISABLED |  | PTB0/LLWU_P8/XTAL_OUT_EN |  | I2C0_SCL | CMP0_OUT | TPM0_CH1 |  | CLKOUT
17 | PTB1 | DISABLED | ADC0_SE1/CMP0_IN5 | PTB1 | DTM_RX | I2C0_SDA | LPTMR0_ALT1 | TPM0_CH2 |  | CMT_IRO
18 | PTB2 | DISABLED | ADC0_SE3/CMP0_IN3 | PTB2 | RF_NOT_ALLOWED | DTM_TX |  | TPM1_CH0
19 | PTB3 | DISABLED | ADC0_SE2/CMP0_IN4 | PTB3 |  |  | CLKOUT | TPM1_CH1 |  | RTC_CLKOUT
20 | VDD_0 | VDD_0 | ALT0: VDD_0
21 | PTB16 | EXTAL32K | ALT0: EXTAL32K; ALT1: PTB16; ALT3: I2C1_SCL; ALT5: TPM2_CH0
22 | PTB17 | XTAL32K | XTAL32K | PTB17 |  | I2C1_SDA |  | TPM2_CH1 |  | BSM_CLK
23 | PTB18 | NMI_b | DAC0_OUT/ADC0_SE4/CMP0_IN2 | PTB18 |  | I2C1_SCL | TPM_CLKIN0 | TPM0_CH0 |  | NMI_b
24 | ADC0_DP0 | ADC0_DP0/CMP0_IN0 | ALT0: ADC0_DP0/CMP0_IN0
25 | ADC0_DM0 | ADC0_DM0/CMP0_IN1 | ALT0: ADC0_DM0/CMP0_IN1
26 | VSSA | VSSA | ALT0: VSSA
27 | VREFH/VREF_OUT | VREFH/VREF_OUT | ALT0: VREFH/VREF_OUT
28 | VDDA | VDDA | ALT0: VDDA
29 | XTAL_OUT | XTAL_OUT | ALT0: XTAL_OUT
30 | EXTAL | EXTAL | ALT0: EXTAL
31 | XTAL | XTAL | ALT0: XTAL
32 | VDD_RF3 | VDD_RF3 | ALT0: VDD_RF3
33 | ANT | ANT | ALT0: ANT
34 | GANT | GANT | ALT0: GANT
35 | VDD_RF2 | VDD_RF2 | ALT0: VDD_RF2
36 | VDD_RF1 | VDD_RF1 | ALT0: VDD_RF1
37 | PTC1 | DISABLED |  | PTC1 | ANT_B | I2C0_SDA | LPUART0_RTS_b | TPM0_CH2 |  | BLE_RF_ACTIVE
38 | PTC2 | DISABLED | TSI0_CH14/DIAG1 | PTC2/LLWU_P10 | TX_SWITCH | I2C1_SCL | LPUART0_RX | CMT_IRO |  | DTM_RX
39 | PTC3 | DISABLED | TSI0_CH15/DIAG2 | PTC3/LLWU_P11 | RX_SWITCH | I2C1_SDA | LPUART0_TX | TPM0_CH1 |  | DTM_TX
40 | PTC4 | DISABLED | TSI0_CH0/DIAG3 | PTC4/LLWU_P12 | ANT_A | EXTRG_IN | LPUART0_CTS_b | TPM1_CH0 |  | BSM_DATA
41 | PTC5 | DISABLED | TSI0_CH1/DIAG4 | PTC5/LLWU_P13 | RF_NOT_ALLOWED | LPTMR0_ALT2 | LPUART0_RTS_b | TPM1_CH1 |  | BSM_CLK
42 | PTC6 | DISABLED | TSI0_CH2 | PTC6/LLWU_P14/XTAL_OUT_EN |  | I2C1_SCL | LPUART0_RX | TPM2_CH0 |  | BSM_FRAME
43 | PTC7 | DISABLED | TSI0_CH3 | PTC7/LLWU_P15 | SPI0_PCS2 | I2C1_SDA | LPUART0_TX | TPM2_CH1 |  | BSM_DATA
44 | VDD_1 | VDD_1 | ALT0: VDD_1
45 | PTC16 | DISABLED | TSI0_CH4 | PTC16/LLWU_P0 | SPI0_SCK | I2C0_SDA | LPUART0_RTS_b | TPM0_CH3
46 | PTC17 | DISABLED | TSI0_CH5 | PTC17/LLWU_P1 | SPI0_SOUT | I2C1_SCL | LPUART0_RX | BSM_FRAME |  | DTM_RX
47 | PTC18 | DISABLED | TSI0_CH6 | PTC18/LLWU_P2 | SPI0_SIN | I2C1_SDA | LPUART0_TX | BSM_DATA |  | DTM_TX
48 | PTC19 | DISABLED | TSI0_CH7 | PTC19/LLWU_P3 | SPI0_PCS0 | I2C0_SCL | LPUART0_CTS_b | BSM_CLK |  | BLE_RF_ACTIVE
49-64 | Ground | NA