## Sheet1
Comment | Description | Designator | Footprint | LibRef | Quantity | Supplier 1 | Supplier Part Number 1 | Quantity
653-B3U-1000P |  | B1, B2, B3, B4, B5, B6 | B3U-1000P | PUSH_BUTTON | 6 | Mouser | 653-B3U-1000P | 30
USBLC6-2SC6 | Very low capacitance ESD protection, 3.5 pF, -40 to 125 degC, 6-Pin SOT23, RoHS, Tape and Reel | D1 | STM-SOT23-6L_V | CMP-2000-05378-1 | 1 | Mouser | 511-USBLC6-2SC6 | 5
S1A | General-Purpose Rectifier, Vrrm = 50V | D2, D3 | DO-214AC | CMP-001-0034-A.1 | 2 | Mouser | 750-CDBA340L-HF | 10
LTST-C190KRKT | LED Uni-Color Red, 62.5 mW, 5 V, -30 to 85 degC, 2-Pin SMD, RoHS, Tape and Reel | DS1, DS5 | LTST-C191KRKT_V | CMP-00027-A.1 | 2 | Mouser | 859-LTST-C190KRKT | 20
LTST-C190KGKT | LED Uni-Color Green, 75 mW, 5 V, -30 to 85 degC, 2-Pin SMD, RoHS, Tape and Reel | DS2, DS6, DS9, DS10 | LITE-ON-LTST-C190GKT-2_V | CMP-00026-A.1 | 4 | Mouser | 859-LTST-C190KGKT | 40
LTST-C190TBKT | Single Color Chip LED, 2.8 to 3.8 V, 28 to 180 mcd, -20 to 80 degC, 2-Pin SMD, RoHS, Tape and Reel | DS3, DS7 | LTST-C190TBKT-2_V | CMP-00021-A.1 | 2 | Mouser | 859-LTST-C190TBKT | 20
LTST-C190KSKT | LED Uni-Color Yellow, 75 mW, 30 mA, -30 to 85 degC, 2-Pin SMD, RoHS, Tape and Reel | DS4, DS8 | LTST-C190KSKT_V | CMP-00025-A.1 | 2 | Mouser | 859-LTST-C190KSKT | 20
ANT-868-CHP-T | 1/4-wave Monopole Ultra-Compact Chip Antenna, CHP Series, 868MHz, Tape and Reel | E1 | ANT-868-916-CHP | CMP-00015-A.1 | 1 | FARNELL | 712-ANT-868-CHP-T | 5
2450AT45A100E | Antennas 2.45GHz ANTENNA HIGH GAIN (VERT) | E2 | Antenne 2.4ghz Ceramique | CMP-001-0103-A.2 | 1 | Mouser | 609-2450AT45A100E | 5
U.FL-R-SMT-1 | Hirose U.FL SMT connector | J1, J2, J3 | U.FL-R-SMT-1 | CMP-001-0013-A.3 | 3 | Mouser | 798-U.FL-R-SMT-110 | 15
10118194 |  | J4 | 10118194-0001LF | CMP-001-0075-A.1 | 1 | Mouser | 649-10118194-0001LF | 5
0 | Ferrite Beads 1608 | L1 | INDC1608X08 | CMP-001-0101-A.4 | 1 | Mouser | 81-LQW18AN9N1C80D | 5
5.1n | Ferrite Beads 1608 | L4 | INDC1608X08 | CMP-001-0101-A.4 | 1 | Mouser | 994-0603HP-5N1XGLU | 5
2.2 u | Multilayer Inductor, 2.2 uH, ±20%, 300 mOhm, 50MHz, 0805(2012) | L7 | TDK-IND0805-125_V | CMP-0266-00001-1 | 1 | Mouser | 810-MLZ2012N2R2LT000 | 5
20021121-00010C4LF | Minitek127® : 1.27x1.27MM BTB, HEADER UNSHROUDED, SMT, 10 POSITIONS | P2 | PCBComponent | CMP-001-0019-A.2 | 1 | Mouser | 649-202112100010C4LF | 5
BNO055 | Intelligent 9-Axis Absolute Orientation Sensor, 1.7 V to 3.6 V, -40 to 85 degC, 28-Pin LGA, RoHS, Tape and Reel | U2 | BOSC-LGA-28_N | CMP-00007-A.1 | 1 | Mouser | 262-BNO055 | 5
CX2520DB32000D0GEJZ1 | Crystal, 32 MHz, 8 pF, -10 to 70 degC, Surface Mount 2.5 x 2.0 mm | X1 | AVX-CX2520DB32000D0GEJZ1-4_V | CMP-0449-00001-2 | 1 | Mouser | 581-CX2520DB32DGEJZ1 | 5
MKW41Z | 2.4 GHz Bluetooth Low Energy ver. 4.2 compliant, Up to 48 MHz ARM® Cortex-M0+ core, On-chip 512/256 KB Flash memory, On-chip 128/64 KB SRAM | U5 | QFN50P700X700X80_HS-49M | CMP-001-0100-A.1 | 1 | Mouser | 841-MKW41Z512VHT4 | 5
BQ29700 |  | U6 | SON50P150X75-6M | CMP-001-0114-A.2 | 1 | Mouser | 595-BQ29700DSET | 5
bq24210 | 800-mA, Single-Input, Single-Cell Li-Ion Battery Solar Charger | U7 | WSON50P200X300X80-11N | CMP-001-0111-A.1 | 1 | Mouser | 595-BQ24210DQCT | 5
TPS62291DRVT | Buck Step Down Regulator with 2.3 to 6 V Input and 3.3 V Output, -40 to 85 degC, 6-Pin SON (DRV), Green (RoHS & no Sb/Br) | U8 | DRV0006A_V | CMP-00017-A.1 | 1 | Mouser | 595-TPS62291DRVT | 5
ABS07-32.768KHz-T | Crystal, 32.768 kHz, 12.5 pF, -40 to 85 degC, SMD Low Profile 3.2 x 1.5 x 0.9 mm, Tape and Reel | X2 | ABRA-ABS07-2_V | CMP-0447-00001-2 | 1 | Mouser | 815-ABS07-32.768KHZT | 5
Header 2H | Header, 2-Pin, Right Angle | P5, P6 | HDR1X2H | Header 2H | 2 | Mouser | 538-22-05-3021 | 10
5015 | Circuit Board Hardware - PCB MINI SMT TEST POINT | TP1, TP2, TP3, TP4, TP5, TP6, TP7, TP8, TP9, TP10, TP11, TP12, TP13, TP14, TP15, TP16, TP17, TP18, TP19, TP20, TP21, TP22 | 5015 | CMP-001-0108-A.3 | 22 | Mouser | 534-5015 | 110
BME680 | Combined himidity, pressure, temp and gas sensor | U1 | LGA-8-30x30x09 | CMP-001-0107-A.4 | 1 | Mouser | 262-BME680 | 5
0.7p | MLCC Capacitor 1608 | C35 | CAPC1608X08 | CMP-001-0010-A.3 | 1 | Mouser | 77-VJ0603D0R7VXPAJ | 10
10p | MLCC Capacitor 1608 | C46 | CAPC1608X08 | CMP-001-0010-A.3 | 1 | Mouser | 77-VJ0603D100FXPAJ | 10
1u | MLCC Capacitor 1608 | C1, C40, C41, C42, C43 | CAPC1608X08 | CMP-001-0010-A.3 | 5 | Mouser | 710-885012106010 | 100
120n | MLCC Capacitor 1608 | C8 | CAPC1608X08 | CMP-001-0010-A.3 | 1 | Mouser | 81-GRM188R71A124JA1J | 20
10u | MLCC Capacitor 2012 | C44, C45 | CAPC2012X14 | CMP-001-0011-A.3 | 2 | Mouser | 81-GRM219C80G106KE9D | 25
6.8n | MLCC Capacitor 1608 | C9 | CAPC1608X08 | CMP-001-0010-A.3 | 1 | Mouser | 710-885012206064 | 10
1u | MLCC Capacitor 1608 | C11, C18, C26 | CAPC1608X08N | CMP-001-0010-A.1 | 3 | Mouser | 710-885012106010 | 200
10u | MLCC Capacitor 1608 | C13, C16, C17, C25, C29 | CAPC1608X08N | CMP-001-0010-A.1 | 5 | Mouser | 81-GRM188C80G106KE7J | 100
8p | MLCC Capacitor 1608 | C24, C30, C31 | CAPC1608X08 | CMP-001-0010-A.3 | 3 | Mouser | 810-CGA3E2C0G1H080D | 30
12.5p | MLCC Capacitor 1608 | C33, C34 | CAPC1608X08 | CMP-001-0010-A.3 | 2 | Mouser | 581-0603YA120KAT2A | 20
150 | 1608 resistor | R1, R3, R6, R7, R8, R10 | RESC1608X06 | CMP-001-0005-A.4 | 6 | Mouser | ERA-3AEB151V | 200
15 | 1608 resistor | R4, R9 | RESC1608X06 | CMP-001-0005-A.4 | 2 | Mouser | 594-MCT06030C1509FP5 | 50
100k | 1608 resistor | R21, R28 | RESC1608X06 | CMP-001-0005-A.4 | 2 | Mouser | 754-RR0816P-104D | 200
330 | 1608 resistor | R29 | RESC1608X06 | CMP-001-0005-A.4 | 1 | Mouser | 594-MCT06030C3300FP5 | 200
2k | 1608 resistor | R30, R33, R34 | RESC1608X06 | CMP-001-0005-A.4 | 3 | Mouser | 279-CPF0603F2K0C1 | 30
10M | 1608 resistor | R31, R32 | RESC1608X06 | CMP-001-0005-A.4 | 2 | Mouser | 594-MCT06030C1005FP5 | 20
780 | 1608 resistor | R35, R36, R37, R38 | RESC1608X06 | CMP-001-0005-A.4 | 4 | Mouser | 660-RN731JTTD7770D25 | 20
PMOD 6x2 | Header, 6-Pin, Dual row | P3, P4 | PMOD SMD Header 6x2 | CMP-001-0115-A.1 | 2 |  |  | 10
CMWX1ZZABZ-078 | RF Modules Type ABZ LoRa Module MCU - STM32L082 | U4 | CMWX1ZZABZ-078 | CMP-001-0102-A.1 | 1 | Mouser | 81-CMWX1ZZABZ-078 | 5